## Summary (C)
|  | Reference: | AZRLT21Y
|  | Crude: | Azeri Light
Crude Summary Report
General Information |  |  |  |  | Molecules (%wt on crude) |  |  |  |  | Whole Crude Properties
Reference: | AZRLT21Y |  |  |  | methane + ethane |  |  |  | 0.0020661 | Density @ 15°C (g/cc) |  |  |  | 0.84627
Name: | Azeri Light |  |  |  | propane |  |  |  | 0.28985 | API Gravity |  |  |  | 35.6309
[5 empty] | isobutane |  |  |  | 0.27753 | Total Sulfur (% wt) |  |  |  | 0.18491
Origin: | Azerbaijan |  |  |  | n-butane |  |  |  | 0.76069 | Pour Point (°C) |  |  |  | -19.6531
[5 empty] | isopentane |  |  |  | 0.70476 | Viscosity @ 20°C (cSt) |  |  |  | 9.2949
Assay Date: | 2021-12-10 |  |  |  | n-pentane |  |  |  | 0.83395 | Viscosity @ 40°C (cSt) |  |  |  | 5.3323
[5 empty] | cyclopentane |  |  |  | 0.14109 | Nickel (ppm) |  |  |  | 3.1471
Comments: |  |  |  |  | C6 paraffins |  |  |  | 1.67 | Vanadium (ppm) |  |  |  | 0.8995
[5 empty] | C6 naphthenes |  |  |  | 1.0958 | Total Nitrogen (ppm) |  |  |  | 1056.6393
[5 empty] | benzene |  |  |  | 0.15465 | Total Acid Number (mgKOH/g) |  |  |  | 0.48249
[5 empty] | C7 paraffins |  |  |  | 1.8042 | Mercaptan Sulfur (ppm) |  |  |  | 6.5351
[5 empty] | C7 naphthenes |  |  |  | 1.8793 | Hydrogen Sulfide (ppm) |  |  |  | 0
[5 empty] | toluene |  |  |  | 0.56434 | Reid Vapor Pressure (kPa) |  |  |  | 35.1463
Cut Data |  |  |  |  | Atmospheric Cuts | [6 empty] | Vacuum Cuts
Start (°C) | IBP | C5 | 65 | 100 | 150 | 200 | 250 | 300 | 350 | 370 | 370 | 450 | 500 | 550
End (°C) | FBP | 65 | 100 | 150 | 200 | 250 | 300 | 350 | 370 | FBP | 450 | 500 | 550 | FBP
Yield (% wt) |  | 2.6584 | 4.5485 | 8.1432 | 8.641 | 9.8922 | 11.0138 | 10.7132 | 3.9921 | 39.4848 | 14.2148 | 7.1928 | 5.5911 | 12.486
Yield (% vol) |  | 3.4709 | 5.2296 | 9.0601 | 9.265 | 10.2122 | 11.0894 | 10.5555 | 3.8366 | 35.8998 | 13.329 | 6.635 | 5.103 | 10.8327
Cumulative Yield (% wt) |  | 0.91289 | 3.5713 | 8.1198 | 16.263 | 24.904 | 34.7962 | 45.81 | 56.5231 | 60.5152 | 60.5152 | 74.7301 | 81.9229 | 87.514
Volume Average B.P. (°C) | 317.4004 | 42.1649 | 83.654 | 125.1856 | 175.1748 | 225.5397 | 275.1312 | 324.4875 | 359.9101 | 508.6827 | 408.4531 | 474.0913 | 523.7592 | 646.0946
Density @ 15°C (g/cc) | 0.84627 | 0.6455 | 0.73303 | 0.7575 | 0.78604 | 0.81639 | 0.83705 | 0.85539 | 0.87695 | 0.92696 | 0.89881 | 0.91365 | 0.92341 | 0.97143
API Gravity | 35.6309 | 87.6909 | 61.4888 | 55.2487 | 48.4544 | 41.7507 | 37.4699 | 33.8458 | 29.7783 | 21.0721 | 25.8538 | 23.2961 | 21.6591 | 14.0846
UOPK | 12.0543 |  |  | 11.8125 | 11.8403 | 11.811 | 11.889 | 11.9731 | 11.9049 | 12.0832 | 11.9048 | 12.0758 | 12.2071 | 12.1691
Molecular Weight (g/mol) |  |  |  | 109.961 | 138.3804 | 171.4369 | 210.6969 | 256.6153 | 290.9312 | 497.1252 | 344.2264 | 448.0014 | 568.3409 | 1020.244
Total Sulfur (% wt) | 0.18491 | 0.0018653 | 0.0032974 | 0.0074817 | 0.019006 | 0.036858 | 0.075304 | 0.15434 | 0.20579 | 0.36917 | 0.22957 | 0.28009 | 0.35791 | 0.58447
Mercaptan Sulfur (ppm) | 6.5351 | 9.429 | 6.4361 | 9.1285 | 26.3457 | 17.159 | 6.8858
Total Nitrogen (ppm) | 1056.6393 |  |  |  |  | 3.4785 | 38.4669 | 165.2417 | 332.9505 | 2585.8993 | 639.3027 | 1026.6897 | 1395.9086 | 6233.104
Basic Nitrogen (ppm) | 318.6756 |  |  |  |  | 2.7825 | 22.5649 | 67.4118 | 120.5361 | 769.5514 | 248.8424 | 461.7325 | 629.0757 | 1602.5871
Total Acid Number (mgKOH/g) | 0.48249 | 0.015515 | 0.05726 | 0.14234 | 0.33489 | 0.53935 | 0.6543 | 0.71857 | 0.73749 | 0.52452 | 0.72472 | 0.63133 | 0.51542 | 0.23912
Viscosity @ 20°C (cSt) | 9.2949 |  |  |  | 1.3746
Viscosity @ 40°C (cSt) | 5.3323 |  |  |  | 1.0556 | 1.6419 | 2.9007 | 5.9545 | 11.1109
Viscosity @ 50°C (cSt) | 4.2392 |  |  |  |  | 1.4258 | 2.4186 | 4.6826 | 8.2698 | 162.9373 | 19.8463 | 69.0389 | 182.902
Viscosity @ 60°C (cSt) | [9 empty] | 96.5489 | 14.1733 | 44.1458 | 107.5348
Viscosity @ 100°C (cSt) | [9 empty] | 20.7636 | 5.1865 | 11.8215 | 22.5709 | 469.7303
Viscosity @ 130°C (cSt) | [13 empty] | 116.8141
Viscosity @ 150°C (cSt) | [13 empty] | 57.3953
RON (Clear) |  | 76.8579 | 41.4096 | 60.5793 | 31.4894
MON (Clear) |  | 75.2458 | 59.0332 | 58.1192 | 30.9901
Paraffins (% wt) | 32.9337 | 94.3972 | 58.7194 | 35.7889 | 50.9811
Naphthenes (%wt) | 38.5175 | 5.5986 | 37.8219 | 46.4197 | 33.3704
Aromatics (% wt) | 28.5488 | 0 | 3.4587 | 17.7914 | 15.6485
Pour Point (°C) | -19.6531 |  |  |  |  | -44.707 | -23.0238 | -2.6858 | 9.5949 | 24.9419 | 25.8626 | 41.7685 | 50.8127 | 37.0734
Cloud Point (°C) | [5 empty] | -42.7048 | -20.5903 | -0.59938
Freeze Point (°C) |  |  |  |  | -57.4927 | -38.297 | -16.6985
Smoke Point (mm) |  |  |  |  | 25.9808 | 23.3487 | 20.7847
Cetane Index (D4737A) |  |  |  |  | 40.3019 | 46.8686 | 55.2476 | 62.6374 | 63.5148
Naphthalenes (% vol) |  |  |  |  | 0.13518 | 2.8733 | 5.2882 | 5.6864
Aniline Point (°C) |  |  |  | 51.4412 | 57.5116 | 66.4694 | 74.5319 | 80.977 | 84.5719 |  | 91.2373 | 100.2027 | 105.5122
Hydrogen (% wt) | 13.5906 | 16.4988 | 15.2053 | 13.9752 | 14.2122 | 13.7715 | 13.8037 | 13.5199 | 13.1739 |  | 12.8846 | 12.843 | 12.8803
Total Wax (% wt) | 14.1241 | [8 empty] | 9.3304 | 11.5425 | 8.3548 | 8.9432 | 7.5474
C7 Asphaltenes (% wt) | 0.009779 | [8 empty] | 0.024767 |  | 0 | 0 | 0.07832
Micro Carbon Residue (% wt) | 1.5079 | [8 empty] | 3.8189 |  | 0.11673 | 1.1766 | 11.4824
Vanadium (ppm) | 0.8995 | [8 empty] | 2.2781 |  | 0 | 0 | 7.2041
Nickel (ppm) | 3.1471 | [8 empty] | 7.9703 |  | 0 | 0 | 25.2046
Iron (ppm) | 1.0147 | [8 empty] | 2.5699 |  | 0 | 0 | 8.1269
Sodium (ppm) | 2.8094
Mercury (ppb) | 1
Arsenic (ppb) | 47
This assay information is provided to you courtesy of ExxonMobil Technology & Engineering Company (EMTEC) and is based on a range of data and information.
While care has been taken in preparing these materials, no representations, warranties or guarantees are made as to their accuracy, reliability, quality, correctness
or completeness. Each user must make its own determination and judgment on applying any information in this assay. Any and all use of this information shall be
the sole responsibility of the user, and the user releases EMTEC, its parent and its affiliates from any and all claims arising from its use and shall defend and hold
EMTEC, its parent and its affiliates harmless from any third party claims arising from the user's application or use of the assay information.

## Yield Graph (C)
|  | Reference: | AZRLT21Y
|  | Crude: | Azeri Light
Yield Distribution
Cumulative Volume % Distilled at 10 Degree C (TBP) Intervals
|  | 0 | 10 | 20 | 30 | 40 | 50 | 60 | 70 | 80 | 90
| 0 |  |  |  | 2.4403 | 2.9436 | 3.4547 | 4.3192 | 5.451 | 6.8269 | 8.3906
| 100 | 10.0815 | 11.8472 | 13.6522 | 15.4763 | 17.3083 | 19.1416 | 20.9727 | 22.8057 | 24.6489 | 26.5122
| 200 | 28.4066 | 30.3424 | 32.3286 | 34.3722 | 36.4721 | 38.6187 | 40.8003 | 43.0069 | 45.2329 | 47.4719
| 300 | 49.7081 | 51.9188 | 54.0866 | 56.2019 | 58.2612 | 60.2636 | 62.2095 | 64.1002 | 65.9376 | 67.7236
| 400 | 69.4607 | 71.1509 | 72.794 | 74.389 | 75.9346 | 77.4293 | 78.8709 | 80.2576 | 81.5868 | 82.8564
| 500 | 84.0643 | 85.2088 | 86.2904 | 87.3098 | 88.2682 | 89.1673 | 90.0089 | 90.7955 | 91.5295 | 92.2141
Boiling Point | Wgt | 0: Vol
-50 | 0.14836 | 0: 0.24788
-45 | 0.15999 | 0: 0.26723
-40 | 0.17168 | 0: 0.28668
-35 | 0.18344 | 0: 0.30624
-30 | 0.19527 | 0: 0.32592
-25 | 0.20717 | 0: 0.34572
-20 | 0.21916 | 0: 0.36565
-15 | 0.21916 | 0: 0.36565
-10 | 0.32977 | 0: 0.53162
-5 | 0.44125 | 0: 0.69889
0 | 0.44125 | 0: 0.69889
5 | 0.59669 | 0: 0.92371
10 | 0.75381 | 0: 1.1509
15 | 0.91289 | 0: 1.381
20 | 1.0742 | 0: 1.6142
25 | 1.3775 | 0: 2.0241
30 | 1.6856 | 0: 2.4403
35 | 1.6856 | 0: 2.4403
40 | 2.0619 | 0: 2.9436
45 | 2.4441 | 0: 3.4547
50 | 2.4441 | 0: 3.4547
55 | 2.7595 | 0: 3.8541
60 | 3.134 | 0: 4.3192
65 | 3.5713 | 0: 4.8519
70 | 4.0719 | 0: 5.451
75 | 4.6332 | 0: 6.1117
80 | 5.2496 | 0: 6.8269
85 | 5.9145 | 0: 7.5891
90 | 6.6202 | 0: 8.3906
95 | 7.3582 | 0: 9.2238
100 | 8.1198 | 0: 10.0815
105 | 8.897 | 0: 10.9576
110 | 9.6864 | 0: 11.8472
115 | 10.4857 | 0: 12.7463
120 | 11.2935 | 0: 13.6522
125 | 12.1085 | 0: 14.5627
130 | 12.93 | 0: 15.4763
135 | 13.7571 | 0: 16.3918
140 | 14.589 | 0: 17.3083
145 | 15.4247 | 0: 18.2251
150 | 16.263 | 0: 19.1416
160 | 17.9448 | 0: 20.9727
170 | 19.6391 | 0: 22.8057
180 | 21.3557 | 0: 24.6489
190 | 23.1064 | 0: 26.5122
200 | 24.904 | 0: 28.4066
210 | 26.7595 | 0: 30.3424
220 | 28.6763 | 0: 32.3286
230 | 30.6566 | 0: 34.3722
240 | 32.6987 | 0: 36.4721
250 | 34.7962 | 0: 38.6187
260 | 36.9424 | 0: 40.8003
270 | 39.1262 | 0: 43.0069
280 | 41.3391 | 0: 45.2329
290 | 43.5727 | 0: 47.4719
300 | 45.81 | 0: 49.7081
310 | 48.0284 | 0: 51.9188
320 | 50.2136 | 0: 54.0866
330 | 52.3591 | 0: 56.2019
340 | 54.4624 | 0: 58.2612
350 | 56.5231 | 0: 60.2636
360 | 58.5409 | 0: 62.2095
370 | 60.5152 | 0: 64.1002
380 | 62.4459 | 0: 65.9376
390 | 64.3331 | 0: 67.7236
400 | 66.1776 | 0: 69.4607
410 | 67.9798 | 0: 71.1509
420 | 69.7382 | 0: 72.794
430 | 71.4511 | 0: 74.389
440 | 73.1159 | 0: 75.9346
450 | 74.7301 | 0: 77.4293
460 | 76.2905 | 0: 78.8709
470 | 77.7928 | 0: 80.2576
480 | 79.2338 | 0: 81.5868
490 | 80.6109 | 0: 82.8564
500 | 81.9229 | 0: 84.0643
510 | 83.1695 | 0: 85.2088
520 | 84.3511 | 0: 86.2904
530 | 85.4683 | 0: 87.3098
540 | 86.5221 | 0: 88.2682
550 | 87.514 | 0: 89.1673
560 | 88.4457 | 0: 90.0089
570 | 89.3197 | 0: 90.7955
580 | 90.1384 | 0: 91.5295
590 | 90.9049 | 0: 92.2141
600 | 91.6226 | 0: 92.8524
610 | 92.2947 | 0: 93.4477
620 | 92.9248 | 0: 94.0033
630 | 93.5163 | 0: 94.5224
640 | 94.0724 | 0: 95.0082
650 | 94.5961 | 0: 95.4635
660 | 95.0903 | 0: 95.8911
670 | 95.5572 | 0: 96.2931
680 | 95.9988 | 0: 96.6716
690 | 96.417 | 0: 97.0281
700 | 96.8132 | 0: 97.3644