## Summary (C)
|  | Reference: | CLOV19Y
|  | Crude: | CLOV Blend
Crude Summary Report
General Information |  |  |  |  | Molecules (%wt on crude) |  |  |  |  | Whole Crude Properties
Reference: | CLOV19Y |  |  |  | methane + ethane |  |  |  | 0.017562 | Density @ 15°C (g/cc) |  |  |  | 0.86504
Name: | CLOV Blend |  |  |  | propane |  |  |  | 0.3059 | API Gravity |  |  |  | 32.0002
[5 empty] | isobutane |  |  |  | 0.24113 | Total Sulfur (% wt) |  |  |  | 0.26
Origin: | Angola |  |  |  | n-butane |  |  |  | 0.71218 | Pour Point (°C) |  |  |  | -10.8017
[5 empty] | isopentane |  |  |  | 0.64522 | Viscosity @ 20°C (cSt) |  |  |  | 13.8483
Assay Date: | 2019-04-18 |  |  |  | n-pentane |  |  |  | 0.78069 | Viscosity @ 40°C (cSt) |  |  |  | 7.2039
[5 empty] | cyclopentane |  |  |  | 0.12101 | Nickel (ppm) |  |  |  | 7.3401
Comments: |  |  |  |  | C6 paraffins |  |  |  | 1.504 | Vanadium (ppm) |  |  |  | 2.6695
[5 empty] | C6 naphthenes |  |  |  | 0.9875 | Total Nitrogen (ppm) |  |  |  | 1711.8206
[5 empty] | benzene |  |  |  | 0.17992 | Total Acid Number (mgKOH/g) |  |  |  | 0.70587
[5 empty] | C7 paraffins |  |  |  | 1.3498 | Mercaptan Sulfur (ppm) |  |  |  | 6.2522
[5 empty] | C7 naphthenes |  |  |  | 1.8115 | Hydrogen Sulfide (ppm) |  |  |  | 0
[5 empty] | toluene |  |  |  | 0.63933 | Reid Vapor Pressure (kPa) |  |  |  | 49.0122
Cut Data |  |  |  |  | Atmospheric Cuts | [6 empty] | Vacuum Cuts
Start (°C) | IBP | C5 | 65 | 100 | 150 | 200 | 250 | 300 | 350 | 370 | 370 | 450 | 500 | 550
End (°C) | FBP | 65 | 100 | 150 | 200 | 250 | 300 | 350 | 370 | FBP | 450 | 500 | 550 | FBP
Yield (% wt) |  | 2.6609 | 3.9496 | 7.0342 | 7.1778 | 8.2498 | 9.4185 | 9.9366 | 4.0121 | 46.4976 | 15.2949 | 8.3509 | 6.9132 | 15.9386
Yield (% vol) |  | 3.5333 | 4.646 | 7.8639 | 7.7123 | 8.5608 | 9.4847 | 9.8658 | 3.8897 | 42.7828 | 14.6221 | 7.8307 | 6.4007 | 13.9293
Cumulative Yield (% wt) |  | 1.0628 | 3.7238 | 7.6734 | 14.7076 | 21.8854 | 30.1352 | 39.5537 | 49.4903 | 53.5024 | 53.5024 | 68.7973 | 77.1482 | 84.0614
Volume Average B.P. (°C) | 339.6026 | 41.651 | 83.5666 | 124.9109 | 175.2099 | 225.5104 | 275.3312 | 324.9837 | 359.9759 | 513.738 | 409.14 | 474.3115 | 524.0262 | 640.9758
Density @ 15°C (g/cc) | 0.86504 | 0.64933 | 0.73297 | 0.77123 | 0.80246 | 0.83089 | 0.8562 | 0.8684 | 0.88934 | 0.93707 | 0.90188 | 0.91949 | 0.93125 | 0.98658
API Gravity | 32.0002 | 86.3972 | 61.5053 | 51.913 | 44.7617 | 38.724 | 33.689 | 31.3666 | 27.5296 | 19.4243 | 25.3167 | 22.3125 | 20.3693 | 11.8472
UOPK | 11.9384 |  |  | 11.5988 | 11.5976 | 11.6044 | 11.6244 | 11.7968 | 11.7393 | 11.9784 | 11.8682 | 12.0002 | 12.1057 | 11.9598
Molecular Weight (g/mol) |  |  |  | 109.0467 | 136.7047 | 169.1593 | 206.5073 | 253.1968 | 286.366 | 505.5415 | 343.6706 | 444.5759 | 562.1388 | 972.5057
Total Sulfur (% wt) | 0.26 | 0.0038133 | 0.0057897 | 0.0091695 | 0.018153 | 0.038503 | 0.08931 | 0.20024 | 0.27071 | 0.46318 | 0.30019 | 0.35856 | 0.4443 | 0.68259
Mercaptan Sulfur (ppm) | 6.2522 |  | 12.7025 | 12.0898 | 21.4423 | 15.6459 | 7.9281
Total Nitrogen (ppm) | 1711.8206 |  |  |  |  | 9.5023 | 42.6733 | 142.5143 | 314.6928 | 3613.2961 | 803.521 | 1547.2565 | 2320.3963 | 7952.887
Basic Nitrogen (ppm) | 447.1455 |  |  |  |  | 8.2957 | 31.0407 | 79.1299 | 155.4505 | 923.3166 | 282.7351 | 460.5318 | 749.5666 | 1855.8676
Total Acid Number (mgKOH/g) | 0.70587 | 0.028529 | 0.067869 | 0.13025 | 0.35308 | 0.71629 | 0.83247 | 1.2448 | 1.3506 | 0.75816 | 1.1913 | 1.0378 | 0.82631 | 0.16641
Viscosity @ 20°C (cSt) | 13.8483 |  |  |  | 1.3092
Viscosity @ 40°C (cSt) | 7.2039 |  |  |  | 1.011 | 1.6023 | 2.9312 | 6.2372 | 11.5588
Viscosity @ 50°C (cSt) | 5.52 |  |  |  |  | 1.3943 | 2.4425 | 4.8831 | 8.565 | 248.5514 | 19.8731 | 69.08 | 222.0204
Viscosity @ 60°C (cSt) | [9 empty] | 139.9707 | 14.1707 | 43.9626 | 126.7271
Viscosity @ 100°C (cSt) | [9 empty] | 26.1978 | 5.1666 | 11.646 | 24.61 | 894.2398
Viscosity @ 130°C (cSt) | [13 empty] | 182.3011
Viscosity @ 150°C (cSt) | [13 empty] | 81.5979
RON (Clear) |  | 76.7739 | 50.4461 | 68.721 | 55.3989
MON (Clear) |  | 74.9964 | 63.7713 | 63.2469 | 51.5539
Paraffins (% wt) | 24.6102 | 94.9249 | 52.3758 | 26.9669 | 34.1991
Naphthenes (%wt) | 39.3692 | 5.0751 | 42.9427 | 50.8436 | 43.0966
Aromatics (% wt) | 36.0207 | 0 | 4.6815 | 22.1895 | 22.7044
Pour Point (°C) | -10.8017 |  |  |  |  | -53.348 | -32.0147 | -7.0857 | 6.7375 | 31.895 | 24.5835 | 41.7238 | 51.944 | 41.5145
Cloud Point (°C) | [5 empty] | -50.9307 | -29.5414 | -5.5682
Freeze Point (°C) |  |  |  |  | -61.5988 | -46.4511 | -24.4521
Smoke Point (mm) |  |  |  |  | 21.2011 | 17.6862 | 14.6806
Cetane Index (D4737A) |  |  |  |  | 32.8448 | 40.3834 | 46.5923 | 56.4816 | 57.5116
Naphthalenes (% vol) |  |  |  |  | 0.11114 | 4.3482 | 10.099 | 11.7795
Aniline Point (°C) |  |  |  | 44.1252 | 48.9678 | 58.3046 | 65.9137 | 73.7578 | 79.7294 |  | 86.8198 | 94.7859 | 100.3561
Hydrogen (% wt) | 13.2254 | 16.5053 | 15.0118 | 13.6184 | 13.6926 | 13.4411 | 13.3217 | 13.1411 | 12.79 |  | 12.7635 | 12.7613 | 12.724
Total Wax (% wt) | 6.61 | [8 empty] | 5.3197 | 8.0882 | 7.7165 | 5.6895 | 1.2469
C7 Asphaltenes (% wt) | 0.1038 | [8 empty] | 0.22323 |  | 0 | 0 | 0.65124
Micro Carbon Residue (% wt) | 2.522 | [8 empty] | 5.424 |  | 0.025744 | 0.77989 | 15.4717
Vanadium (ppm) | 2.6695 | [8 empty] | 5.7411 |  | 0 | 0 | 16.7484
Nickel (ppm) | 7.3401 | [8 empty] | 15.7859 |  | 0 | 0 | 46.0524
Iron (ppm) | 2.3286 | [8 empty] | 5.0079 |  | 0 | 0 | 14.6097
Sodium (ppm) | 2.3856
Mercury (ppb) | 2
Arsenic (ppb) | 12
This assay information is provided to you courtesy of ExxonMobil Technology & Engineering Company (EMTEC) and is based on a range of data and information.
While care has been taken in preparing these materials, no representations, warranties or guarantees are made as to their accuracy, reliability, quality, correctness
or completeness. Each user must make its own determination and judgment on applying any information in this assay. Any and all use of this information shall be
the sole responsibility of the user, and the user releases EMTEC, its parent and its affiliates from any and all claims arising from its use and shall defend and hold
EMTEC, its parent and its affiliates harmless from any third party claims arising from the user's application or use of the assay information.

## Yield Graph (C)
|  | Reference: | CLOV19Y
|  | Crude: | CLOV Blend
Yield Distribution
Cumulative Volume % Distilled at 10 Degree C (TBP) Intervals
|  | 0 | 10 | 20 | 30 | 40 | 50 | 60 | 70 | 80 | 90
| 0 |  |  |  | 2.7802 | 3.2986 | 3.8172 | 4.691 | 5.7422 | 6.9679 | 8.3462
| 100 | 9.8402 | 11.4057 | 13.0003 | 14.5915 | 16.1607 | 17.7041 | 19.2286 | 20.7479 | 22.2772 | 23.8299
| 200 | 25.4164 | 27.0429 | 28.7126 | 30.426 | 32.1816 | 33.9771 | 35.8098 | 37.6775 | 39.5779 | 41.5078
| 300 | 43.4618 | 45.4321 | 47.4103 | 49.3891 | 51.3629 | 53.3275 | 55.2799 | 57.2172 | 59.137 | 61.0367
| 400 | 62.9136 | 64.7645 | 66.5862 | 68.3751 | 70.1274 | 71.8393 | 73.5071 | 75.1271 | 76.6961 | 78.2112
| 500 | 79.67 | 81.0706 | 82.4116 | 83.6921 | 84.9118 | 86.0707 | 87.1694 | 88.2087 | 89.1898 | 90.1139
Boiling Point | Wgt | 0: Vol
-50 | 0.2182 | 0: 0.38054
-45 | 0.23373 | 0: 0.4069
-40 | 0.24928 | 0: 0.43328
-35 | 0.26482 | 0: 0.45966
-30 | 0.28038 | 0: 0.48606
-25 | 0.29594 | 0: 0.51247
-20 | 0.31151 | 0: 0.53888
-15 | 0.31151 | 0: 0.53888
-10 | 0.4282 | 0: 0.71755
-5 | 0.54494 | 0: 0.8963
0 | 0.54494 | 0: 0.8963
5 | 0.7175 | 0: 1.151
10 | 0.89013 | 0: 1.4059
15 | 1.0628 | 0: 1.6608
20 | 1.2356 | 0: 1.9159
25 | 1.5488 | 0: 2.348
30 | 1.8622 | 0: 2.7802
35 | 1.8622 | 0: 2.7802
40 | 2.2417 | 0: 3.2986
45 | 2.6214 | 0: 3.8172
50 | 2.6214 | 0: 3.8172
55 | 2.9488 | 0: 4.2324
60 | 3.3156 | 0: 4.691
65 | 3.7238 | 0: 5.1942
70 | 4.1743 | 0: 5.7422
75 | 4.667 | 0: 6.3342
80 | 5.2004 | 0: 6.9679
85 | 5.7721 | 0: 7.64
90 | 6.378 | 0: 8.3462
95 | 7.0137 | 0: 9.0814
100 | 7.6734 | 0: 9.8402
105 | 8.3516 | 0: 10.6168
110 | 9.0437 | 0: 11.4057
115 | 9.7457 | 0: 12.2017
120 | 10.454 | 0: 13.0003
125 | 11.1655 | 0: 13.7978
130 | 11.8777 | 0: 14.5915
135 | 12.5888 | 0: 15.3794
140 | 13.2977 | 0: 16.1607
145 | 14.0039 | 0: 16.9354
150 | 14.7076 | 0: 17.7041
160 | 16.11 | 0: 19.2286
170 | 17.5155 | 0: 20.7479
180 | 18.9379 | 0: 22.2772
190 | 20.3907 | 0: 23.8299
200 | 21.8854 | 0: 25.4164
210 | 23.4303 | 0: 27.0429
220 | 25.0275 | 0: 28.7126
230 | 26.6773 | 0: 30.426
240 | 28.3795 | 0: 32.1816
250 | 30.1352 | 0: 33.9771
260 | 31.9444 | 0: 35.8098
270 | 33.7992 | 0: 37.6775
280 | 35.6911 | 0: 39.5779
290 | 37.6121 | 0: 41.5078
300 | 39.5537 | 0: 43.4618
310 | 41.5096 | 0: 45.4321
320 | 43.4823 | 0: 47.4103
330 | 45.4726 | 0: 49.3891
340 | 47.4775 | 0: 51.3629
350 | 49.4903 | 0: 53.3275
360 | 51.5009 | 0: 55.2799
370 | 53.5024 | 0: 57.2172
380 | 55.4902 | 0: 59.137
390 | 57.4609 | 0: 61.0367
400 | 59.4125 | 0: 62.9136
410 | 61.3432 | 0: 64.7645
420 | 63.2508 | 0: 66.5862
430 | 65.132 | 0: 68.3751
440 | 66.9825 | 0: 70.1274
450 | 68.7973 | 0: 71.8393
460 | 70.5708 | 0: 73.5071
470 | 72.2966 | 0: 75.1271
480 | 73.97 | 0: 76.6961
490 | 75.5878 | 0: 78.2112
500 | 77.1482 | 0: 79.67
510 | 78.6508 | 0: 81.0706
520 | 80.0943 | 0: 82.4116
530 | 81.4775 | 0: 83.6921
540 | 82.8 | 0: 84.9118
550 | 84.0614 | 0: 86.0707
560 | 85.2623 | 0: 87.1694
570 | 86.4032 | 0: 88.2087
580 | 87.4852 | 0: 89.1898
590 | 88.5095 | 0: 90.1139
600 | 89.4775 | 0: 90.9828
610 | 90.3909 | 0: 91.7981
620 | 91.2514 | 0: 92.5619
630 | 92.0608 | 0: 93.276
640 | 92.8208 | 0: 93.9427
650 | 93.5333 | 0: 94.564
660 | 94.2003 | 0: 95.1421
670 | 94.8235 | 0: 95.6792
680 | 95.405 | 0: 96.1774
690 | 95.9466 | 0: 96.6389
700 | 96.4504 | 0: 97.0659