## Summary (C)
|  | Reference: | GRSOL22Y
|  | Crude: | Girassol
Crude Summary Report
General Information |  |  |  |  | Molecules (%wt on crude) |  |  |  |  | Whole Crude Properties
Reference: | GRSOL22Y |  |  |  | methane + ethane |  |  |  | 0.020298 | Density @ 15°C (g/cc) |  |  |  | 0.87628
Name: | Girassol |  |  |  | propane |  |  |  | 0.15223 | API Gravity |  |  |  | 29.9014
[5 empty] | isobutane |  |  |  | 0.13194 | Total Sulfur (% wt) |  |  |  | 0.32999
Origin: | Angola |  |  |  | n-butane |  |  |  | 0.36536 | Pour Point (°C) |  |  |  | -42.072
[5 empty] | isopentane |  |  |  | 0.34506 | Viscosity @ 20°C (cSt) |  |  |  | 25.5112
Assay Date: | 2022-12-22 |  |  |  | n-pentane |  |  |  | 0.4364 | Viscosity @ 40°C (cSt) |  |  |  | 10.8301
[5 empty] | cyclopentane |  |  |  | 0.10149 | Nickel (ppm) |  |  |  | 9.8245
Comments: |  |  |  |  | C6 paraffins |  |  |  | 0.84537 | Vanadium (ppm) |  |  |  | 4.1988
[5 empty] | C6 naphthenes |  |  |  | 0.88867 | Total Nitrogen (ppm) |  |  |  | 1680.7021
[5 empty] | benzene |  |  |  | 0.030677 | Total Acid Number (mgKOH/g) |  |  |  | 0.44751
[5 empty] | C7 paraffins |  |  |  | 0.76013 | Mercaptan Sulfur (ppm) |  |  |  | 21.9917
[5 empty] | C7 naphthenes |  |  |  | 1.6372 | Hydrogen Sulfide (ppm) |  |  |  | 0
[5 empty] | toluene |  |  |  | 0.14416 | Reid Vapor Pressure (kPa) |  |  |  | 25.5913
Cut Data |  |  |  |  | Atmospheric Cuts | [6 empty] | Vacuum Cuts
Start (°C) | IBP | C5 | 65 | 100 | 150 | 200 | 250 | 300 | 350 | 370 | 370 | 450 | 500 | 550
End (°C) | FBP | 65 | 100 | 150 | 200 | 250 | 300 | 350 | 370 | FBP | 450 | 500 | 550 | FBP
Yield (% wt) |  | 1.9136 | 2.8583 | 5.6786 | 6.7274 | 8.2385 | 9.8097 | 10.3762 | 4.0767 | 49.7403 | 15.2664 | 8.6309 | 7.0619 | 18.7811
Yield (% vol) |  | 2.5879 | 3.4728 | 6.3995 | 7.1576 | 8.5177 | 10.0798 | 10.5783 | 4.0831 | 46.2233 | 14.8448 | 8.2577 | 6.6665 | 16.4542
Cumulative Yield (% wt) |  | 0.58054 | 2.4942 | 5.3525 | 11.0311 | 17.7585 | 25.997 | 35.8067 | 46.1829 | 50.2597 | 50.2597 | 65.526 | 74.157 | 81.2189
Volume Average B.P. (°C) | 361.9944 | 42.4594 | 83.5546 | 125.5921 | 175.5501 | 225.819 | 275.5103 | 324.9329 | 359.9409 | 522.3555 | 409.159 | 474.3741 | 524.0309 | 647.8812
Density @ 15°C (g/cc) | 0.87628 | 0.64746 | 0.72065 | 0.77693 | 0.82295 | 0.84687 | 0.85211 | 0.85885 | 0.87421 | 0.94219 | 0.90043 | 0.91514 | 0.9275 | 0.99939
API Gravity | 29.9014 | 87.0294 | 64.8092 | 50.567 | 40.369 | 35.5096 | 34.4819 | 33.1795 | 30.2828 | 18.6044 | 25.5693 | 23.043 | 20.9838 | 10.009
UOPK | 11.927 |  |  | 11.5203 | 11.3114 | 11.3876 | 11.6814 | 11.9278 | 11.9423 | 11.9566 | 11.8874 | 12.0575 | 12.1547 | 11.8361
Molecular Weight (g/mol) |  |  |  | 109.0966 | 134.8277 | 166.8103 | 207.5435 | 255.9758 | 291.9968 | 523.5727 | 344.5142 | 447.5298 | 565.6558 | 992.7186
Total Sulfur (% wt) | 0.32999 | 0.0017497 | 0.0044338 | 0.0079647 | 0.017181 | 0.04722 | 0.11865 | 0.23409 | 0.30928 | 0.55447 | 0.36912 | 0.4432 | 0.52484 | 0.76742
Mercaptan Sulfur (ppm) | 21.9917
Total Nitrogen (ppm) | 1680.7021 |  |  |  |  | 7.8497 | 30.9708 | 100.9958 | 225.408 | 3331.7885 | 687.3767 | 1469.5551 | 2080.3467 | 6807.6624
Basic Nitrogen (ppm) | 462.314 |  |  |  |  | 7.8661 | 30.9092 | 93.3081 | 162.8375 | 889.0384 | 266.409 | 447.4074 | 674.5242 | 1678.7583
Total Acid Number (mgKOH/g) | 0.44751 | 0.034732 | 0.07356 | 0.14882 | 0.26587 | 0.44466 | 0.6821 | 0.79413 | 0.71472 | 0.4084 | 0.61886 | 0.53446 | 0.45539 | 0.16173
Viscosity @ 20°C (cSt) | 25.5112 |  |  |  | 1.5034
Viscosity @ 40°C (cSt) | 10.8301 |  |  |  | 1.1288 | 1.7405 | 3.047 | 6.1385 | 10.9399
Viscosity @ 50°C (cSt) | 7.7144 |  |  |  |  | 1.4949 | 2.5072 | 4.7605 | 8.0567 | 262.733 | 18.0845 | 62.276 | 205.3549
Viscosity @ 60°C (cSt) | [9 empty] | 144.6722 | 12.8764 | 39.5434 | 116.0078
Viscosity @ 100°C (cSt) | [9 empty] | 25.6861 | 4.6964 | 10.4805 | 22.1298 | 663.1331
Viscosity @ 130°C (cSt) | [13 empty] | 138.5321
Viscosity @ 150°C (cSt) | [13 empty] | 63.0884
RON (Clear) |  | 77.3219 | 60.5841 | 71.6653 | 67.0142
MON (Clear) |  | 76.2581 | 69.6091 | 66.6712 | 59.5169
Paraffins (% wt) | 19.1349 | 92.6543 | 42.1565 | 23.1005 | 24.1979
Naphthenes (%wt) | 43.7324 | 7.3457 | 56.6751 | 59.6314 | 51.6862
Aromatics (% wt) | 37.1327 | 0 | 1.1684 | 17.2681 | 24.1159
Pour Point (°C) | -42.072 |  |  |  |  | -61.074 | -38.3288 | -13.4612 | -0.055527 | 29.939 | 21.6589 | 45.6379 | 52.4995 | 42.3998
Cloud Point (°C) | [5 empty] | -58.8646 | -36.1859 | -11.5678
Freeze Point (°C) |  |  |  |  | -74.5036 | -54.9823 | -32.0232
Smoke Point (mm) |  |  |  |  | 21.7657 | 19.8891 | 17.7363
Cetane Index (D4737A) |  |  |  |  | 24.9853 | 34.1369 | 48.429 | 61.0648 | 64.9146
Naphthalenes (% vol) |  |  |  |  | 0.97733 | 5.4058 | 8.5022 | 10.0907
Aniline Point (°C) |  |  |  | 38.2654 | 43.4486 | 54.8032 | 67.0852 | 78.9303 | 85.668 |  | 91.3642 | 97.6841 | 103.4789
Hydrogen (% wt) | 13.1875 | 16.4477 | 15.0573 | 13.8467 | 13.4464 | 13.0463 | 13.43 | 13.4722 | 13.2742 |  | 12.8401 | 12.8939 | 12.7728
Total Wax (% wt) | 7.3877 | [8 empty] | 9.0078 | 11.301 | 12.5754 | 12.4656 | 4.2041
C7 Asphaltenes (% wt) | 0.26401 | [8 empty] | 0.53078 |  | 0 | 0 | 1.4057
Micro Carbon Residue (% wt) | 2.754 | [8 empty] | 5.5368 |  | 0.050845 | 1.0191 | 14.2572
Vanadium (ppm) | 4.1988 | [8 empty] | 8.4414 |  | 0 | 0 | 22.3563
Nickel (ppm) | 9.8245 | [8 empty] | 19.7516 |  | 0 | 0 | 52.3105
Iron (ppm) | 2.2216 | [8 empty] | 4.4664 |  | 0 | 0 | 11.8289
Sodium (ppm) | 2.0903
Mercury (ppb) | 1
Arsenic (ppb) | 58
This assay information is provided to you courtesy of ExxonMobil Technology & Engineering Company (EMTEC) and is based on a range of data and information.
While care has been taken in preparing these materials, no representations, warranties or guarantees are made as to their accuracy, reliability, quality, correctness
or completeness. Each user must make its own determination and judgment on applying any information in this assay. Any and all use of this information shall be
the sole responsibility of the user, and the user releases EMTEC, its parent and its affiliates from any and all claims arising from its use and shall defend and hold
EMTEC, its parent and its affiliates harmless from any third party claims arising from the user's application or use of the assay information.

## Yield Graph (C)
|  | Reference: | GRSOL22Y
|  | Crude: | Girassol
Yield Distribution
Cumulative Volume % Distilled at 10 Degree C (TBP) Intervals
|  | 0 | 10 | 20 | 30 | 40 | 50 | 60 | 70 | 80 | 90
| 0 |  |  |  | 1.6631 | 2.0449 | 2.4207 | 3.1034 | 3.9018 | 4.8171 | 5.8421
| 100 | 6.9607 | 8.1545 | 9.4053 | 10.6972 | 12.0181 | 13.3603 | 14.7228 | 16.1123 | 17.5366 | 19.0028
| 200 | 20.5179 | 22.0888 | 23.7221 | 25.4238 | 27.1955 | 29.0356 | 30.9421 | 32.9117 | 34.938 | 37.0108
| 300 | 39.1154 | 41.2353 | 43.3622 | 45.4876 | 47.6015 | 49.6937 | 51.7545 | 53.7767 | 55.7557 | 57.69
| 400 | 59.5806 | 61.4316 | 63.2557 | 65.0618 | 66.8517 | 68.6215 | 70.3639 | 72.0702 | 73.7311 | 75.3374
| 500 | 76.8792 | 78.3481 | 79.742 | 81.0633 | 82.324 | 83.5458 | 84.7377 | 85.8848 | 86.9707 | 87.991
Boiling Point | Wgt | 0: Vol
-50 | 0.086042 | 0: 0.14688
-45 | 0.092595 | 0: 0.15808
-40 | 0.099133 | 0: 0.16925
-35 | 0.10565 | 0: 0.1804
-30 | 0.11215 | 0: 0.19151
-25 | 0.11862 | 0: 0.20258
-20 | 0.12507 | 0: 0.21361
-15 | 0.12507 | 0: 0.21361
-10 | 0.19842 | 0: 0.32687
-5 | 0.27136 | 0: 0.43951
0 | 0.27136 | 0: 0.43951
5 | 0.37535 | 0: 0.59439
10 | 0.47846 | 0: 0.74799
15 | 0.58054 | 0: 0.90009
20 | 0.68149 | 0: 1.0505
25 | 0.90291 | 0: 1.3589
30 | 1.1214 | 0: 1.6631
35 | 1.1214 | 0: 1.6631
40 | 1.398 | 0: 2.0449
45 | 1.6704 | 0: 2.4207
50 | 1.6704 | 0: 2.4207
55 | 1.9193 | 0: 2.7478
60 | 2.1936 | 0: 3.1034
65 | 2.4942 | 0: 3.488
70 | 2.8219 | 0: 3.9018
75 | 3.1773 | 0: 4.3449
80 | 3.5607 | 0: 4.8171
85 | 3.9714 | 0: 5.3168
90 | 4.408 | 0: 5.8421
95 | 4.869 | 0: 6.3909
100 | 5.3525 | 0: 6.9607
105 | 5.8565 | 0: 7.5494
110 | 6.3791 | 0: 8.1545
115 | 6.9184 | 0: 8.7738
120 | 7.4726 | 0: 9.4053
125 | 8.04 | 0: 10.047
130 | 8.6192 | 0: 10.6972
135 | 9.2089 | 0: 11.3546
140 | 9.8078 | 0: 12.0181
145 | 10.4154 | 0: 12.6868
150 | 11.0311 | 0: 13.3603
160 | 12.2872 | 0: 14.7228
170 | 13.5819 | 0: 16.1123
180 | 14.9215 | 0: 17.5366
190 | 16.3118 | 0: 19.0028
200 | 17.7585 | 0: 20.5179
210 | 19.2667 | 0: 22.0888
220 | 20.8418 | 0: 23.7221
230 | 22.4885 | 0: 25.4238
240 | 24.2077 | 0: 27.1955
250 | 25.997 | 0: 29.0356
260 | 27.8535 | 0: 30.9421
270 | 29.7715 | 0: 32.9117
280 | 31.7436 | 0: 34.938
290 | 33.7596 | 0: 37.0108
300 | 35.8067 | 0: 39.1154
310 | 37.8718 | 0: 41.2353
320 | 39.9491 | 0: 43.3622
330 | 42.0322 | 0: 45.4876
340 | 44.1131 | 0: 47.6015
350 | 46.1829 | 0: 49.6937
360 | 48.2337 | 0: 51.7545
370 | 50.2597 | 0: 53.7767
380 | 52.2567 | 0: 55.7557
390 | 54.2227 | 0: 57.69
400 | 56.1566 | 0: 59.5806
410 | 58.0602 | 0: 61.4316
420 | 59.9446 | 0: 63.2557
430 | 61.8176 | 0: 65.0618
440 | 63.6798 | 0: 66.8517
450 | 65.526 | 0: 68.6215
460 | 67.347 | 0: 70.3639
470 | 69.1307 | 0: 72.0702
480 | 70.8661 | 0: 73.7311
490 | 72.544 | 0: 75.3374
500 | 74.157 | 0: 76.8792
510 | 75.6992 | 0: 78.3481
520 | 77.169 | 0: 79.742
530 | 78.5689 | 0: 81.0633
540 | 79.9112 | 0: 82.324
550 | 81.2189 | 0: 83.5458
560 | 82.5016 | 0: 84.7377
570 | 83.7431 | 0: 85.8848
580 | 84.9253 | 0: 86.9707
590 | 86.0427 | 0: 87.991
600 | 87.0966 | 0: 88.9474
610 | 88.0902 | 0: 89.8436
620 | 89.0273 | 0: 90.6834
630 | 89.9122 | 0: 91.4714
640 | 90.7497 | 0: 92.2124
650 | 91.5448 | 0: 92.9112
660 | 92.3021 | 0: 93.5724
670 | 93.0234 | 0: 94.1982
680 | 93.7103 | 0: 94.7901
690 | 94.364 | 0: 95.3498
700 | 94.986 | 0: 95.8789