## Summary (C)
|  | Reference: | KISSJ23Y
|  | Crude: | Kissanje Blend
Crude Summary Report
General Information |  |  |  |  | Molecules (%wt on crude) |  |  |  |  | Whole Crude Properties
Reference: | KISSJ23Y |  |  |  | methane + ethane |  |  |  | 0.013207 | Density @ 15°C (g/cc) |  |  |  | 0.87901
Name: | Kissanje Blend |  |  |  | propane |  |  |  | 0.29925 | API Gravity |  |  |  | 29.4002
[5 empty] | isobutane |  |  |  | 0.21125 | Total Sulfur (% wt) |  |  |  | 0.3533
Origin: | Angola |  |  |  | n-butane |  |  |  | 0.56747 | Pour Point (°C) |  |  |  | -13.6995
[5 empty] | isopentane |  |  |  | 0.47801 | Viscosity @ 20°C (cSt) |  |  |  | 25.327
Assay Date: | 2023-02-17 |  |  |  | n-pentane |  |  |  | 0.55336 | Viscosity @ 40°C (cSt) |  |  |  | 11.6915
[5 empty] | cyclopentane |  |  |  | 0.09764 | Nickel (ppm) |  |  |  | 16.147
Comments: |  |  |  |  | C6 paraffins |  |  |  | 1.0222 | Vanadium (ppm) |  |  |  | 4.0726
[5 empty] | C6 naphthenes |  |  |  | 0.82873 | Total Nitrogen (ppm) |  |  |  | 1926.6397
[5 empty] | benzene |  |  |  | 0.058425 | Total Acid Number (mgKOH/g) |  |  |  | 0.55379
[5 empty] | C7 paraffins |  |  |  | 0.91695 | Mercaptan Sulfur (ppm) |  |  |  | 4
[5 empty] | C7 naphthenes |  |  |  | 1.7174 | Hydrogen Sulfide (ppm) |  |  |  | 0
[5 empty] | toluene |  |  |  | 0.1976 | Reid Vapor Pressure (kPa) |  |  |  | 47.5594
Cut Data |  |  |  |  | Atmospheric Cuts | [6 empty] | Vacuum Cuts
Start (°C) | IBP | C5 | 65 | 100 | 150 | 200 | 250 | 300 | 350 | 370 | 370 | 450 | 500 | 550
End (°C) | FBP | 65 | 100 | 150 | 200 | 250 | 300 | 350 | 370 | FBP | 450 | 500 | 550 | FBP
Yield (% wt) |  | 2.1621 | 3.1769 | 5.9114 | 6.5413 | 7.7483 | 9.0655 | 9.5586 | 3.8344 | 51.0213 | 14.7093 | 8.3445 | 7.1833 | 20.7842
Yield (% vol) |  | 2.9234 | 3.8013 | 6.7488 | 7.1385 | 8.156 | 9.2795 | 9.6461 | 3.7657 | 46.978 | 14.2367 | 7.8734 | 6.7012 | 18.1666
Cumulative Yield (% wt) |  | 0.98019 | 3.1423 | 6.3192 | 12.2306 | 18.7719 | 26.5202 | 35.5857 | 45.1443 | 48.9787 | 48.9787 | 63.688 | 72.0325 | 79.2158
Volume Average B.P. (°C) | 363.2109 | 41.235 | 83.6177 | 125.2855 | 175.3625 | 225.652 | 275.3652 | 324.9475 | 359.9658 | 530.7837 | 409.3399 | 474.4379 | 524.2301 | 652.7934
Density @ 15°C (g/cc) | 0.87901 | 0.64812 | 0.73235 | 0.76757 | 0.80299 | 0.83251 | 0.8561 | 0.86835 | 0.89229 | 0.95173 | 0.9054 | 0.92874 | 0.93935 | 1.0026
API Gravity | 29.4002 | 86.8058 | 61.6688 | 52.7967 | 44.6436 | 38.3934 | 33.7077 | 31.3752 | 27.0031 | 17.0991 | 24.7071 | 20.7801 | 19.0591 | 9.5599
UOPK | 11.8976 |  |  | 11.6584 | 11.5911 | 11.583 | 11.6259 | 11.7972 | 11.7004 | 11.8784 | 11.8232 | 11.8813 | 12.0023 | 11.8195
Molecular Weight (g/mol) |  |  |  | 109.4643 | 136.7763 | 168.9696 | 206.6085 | 253.1762 | 285.2632 | 535.0565 | 342.3349 | 438.718 | 555.3972 | 1017.066
Total Sulfur (% wt) | 0.3533 | 0.00053256 | 0.0017201 | 0.0065117 | 0.02295 | 0.050473 | 0.11086 | 0.20793 | 0.27754 | 0.60146 | 0.35299 | 0.44839 | 0.55063 | 0.85632
Mercaptan Sulfur (ppm) | 4 | 1.1586 | 2.9314 | 4.0183 | 3.2989 | 2.3934 | 1.4835
Total Nitrogen (ppm) | 1926.6397 |  |  |  |  | 14.7061 | 45.5971 | 125.8733 | 259.6222 | 3722.2548 | 720.7455 | 1653.5844 | 2568.9778 | 7075.595
Basic Nitrogen (ppm) | 576.3377 |  |  |  |  | 1.9531 | 16.0631 | 55.8281 | 95.4232 | 1108.7894 | 247.1207 | 567.0494 | 720.2284 | 2070.3975
Total Acid Number (mgKOH/g) | 0.55379 | 0.0081026 | 0.046061 | 0.15496 | 0.34954 | 0.55823 | 0.76708 | 0.9369 | 1.0037 | 0.54741 | 0.96499 | 0.75791 | 0.52754 | 0.17424
Viscosity @ 20°C (cSt) | 25.327 |  |  |  | 1.3716
Viscosity @ 40°C (cSt) | 11.6915 |  |  |  | 1.0511 | 1.6838 | 3.1051 | 6.6863 | 12.7901
Viscosity @ 50°C (cSt) | 8.5586 |  |  |  |  | 1.457 | 2.5667 | 5.176 | 9.3216 | 810.4891 | 23.9774 | 97.2928 | 342.1842
Viscosity @ 60°C (cSt) | [9 empty] | 403.6962 | 16.6487 | 59.1802 | 185.2815
Viscosity @ 100°C (cSt) | [9 empty] | 53.3833 | 5.6617 | 13.9034 | 31.164 | 4612.9258
Viscosity @ 130°C (cSt) | [13 empty] | 661.415
Viscosity @ 150°C (cSt) | [13 empty] | 247.5454
RON (Clear) |  | 77.3045 | 58.2027 | 65.3511 | 50.7377
MON (Clear) |  | 75.6687 | 67.9438 | 62.2544 | 46.0159
Paraffins (% wt) | 19.9852 | 94.3667 | 46.286 | 25.1434 | 29.6098
Naphthenes (%wt) | 39.9898 | 5.6333 | 51.6831 | 61.7788 | 53.627
Aromatics (% wt) | 40.0251 | 0 | 2.0309 | 13.0779 | 16.7632
Pour Point (°C) | -13.6995 |  |  |  |  | -65.7391 | -40.4887 | -16.5655 | -2.5892 | 38.3772 | 17.8292 | 37.6877 | 47.411 | 64.6535
Cloud Point (°C) | [5 empty] | -63.0411 | -38.0933 | -14.8402
Freeze Point (°C) |  |  |  |  | -84.4864 | -57.2365 | -32.7472
Smoke Point (mm) |  |  |  |  | 22.1157 | 18.7535 | 15.4611
Cetane Index (D4737A) |  |  |  |  | 32.6952 | 39.7651 | 46.6456 | 56.4921 | 56.1364
Naphthalenes (% vol) |  |  |  |  | 0.11232 | 2.8823 | 9.2286 | 12.759
Aniline Point (°C) |  |  |  | 44.6206 | 48.7994 | 56.8679 | 66.8512 | 74.8911 | 78.2405 |  | 83.9939 | 91.4219 | 95.457
Hydrogen (% wt) | 13.1088 | 16.4927 | 15.0747 | 14.0729 | 13.8529 | 13.4336 | 13.3423 | 13.1728 | 12.7027 |  | 12.6991 | 12.5553 | 12.5373
Total Wax (% wt) | 5.6119 | [8 empty] | 6.727 | 11.0606 | 10.8584 | 7.7201 | 1.6582
C7 Asphaltenes (% wt) | 0.32288 | [8 empty] | 0.63282 |  | 0 | 0 | 1.5535
Micro Carbon Residue (% wt) | 3.873 | [8 empty] | 7.5909 |  | 0.082957 | 1.1398 | 18.2069
Vanadium (ppm) | 4.0726 | [8 empty] | 7.9822 |  | 0 | 0 | 19.5949
Nickel (ppm) | 16.147 | [8 empty] | 31.6475 |  | 0 | 0 | 77.6886
Iron (ppm) | 6.6714 | [8 empty] | 13.0757 |  | 0 | 0 | 32.0985
Sodium (ppm) | 0.43655
Mercury (ppb) | 1
Arsenic (ppb) | 67
This assay information is provided to you courtesy of ExxonMobil Technology & Engineering Company (EMTEC) and is based on a range of data and information.
While care has been taken in preparing these materials, no representations, warranties or guarantees are made as to their accuracy, reliability, quality, correctness
or completeness. Each user must make its own determination and judgment on applying any information in this assay. Any and all use of this information shall be
the sole responsibility of the user, and the user releases EMTEC, its parent and its affiliates from any and all claims arising from its use and shall defend and hold
EMTEC, its parent and its affiliates harmless from any third party claims arising from the user's application or use of the assay information.

## Yield Graph (C)
|  | Reference: | KISSJ23Y
|  | Crude: | Kissanje Blend
Yield Distribution
Cumulative Volume % Distilled at 10 Degree C (TBP) Intervals
|  | 0 | 10 | 20 | 30 | 40 | 50 | 60 | 70 | 80 | 90
| 0 |  |  |  | 2.5251 | 2.9505 | 3.3779 | 4.0796 | 4.9306 | 5.9293 | 7.0578
| 100 | 8.2874 | 9.5865 | 10.927 | 12.2886 | 13.6595 | 15.0363 | 16.4213 | 17.8203 | 19.2403 | 20.6892
| 200 | 22.1748 | 23.704 | 25.2824 | 26.9128 | 28.5958 | 30.3307 | 32.1141 | 33.9405 | 35.8033 | 37.6954
| 300 | 39.6102 | 41.5415 | 43.48 | 45.4167 | 47.3442 | 49.2563 | 51.1495 | 53.022 | 54.874 | 56.7062
| 400 | 58.5197 | 60.3148 | 62.0896 | 63.841 | 65.5654 | 67.2587 | 68.9167 | 70.5358 | 72.1129 | 73.6455
| 500 | 75.1321 | 76.5717 | 77.9625 | 79.3034 | 80.5937 | 81.8334 | 83.0226 | 84.1619 | 85.2523 | 86.2948
Boiling Point | Wgt | 0: Vol
-50 | 0.20878 | 0: 0.36877
-45 | 0.22454 | 0: 0.39603
-40 | 0.2404 | 0: 0.42345
-35 | 0.25635 | 0: 0.45104
-30 | 0.2724 | 0: 0.47879
-25 | 0.28855 | 0: 0.50671
-20 | 0.30479 | 0: 0.53479
-15 | 0.30479 | 0: 0.53479
-10 | 0.415 | 0: 0.7067
-5 | 0.52585 | 0: 0.8796
0 | 0.52585 | 0: 0.8796
5 | 0.67641 | 0: 1.106
10 | 0.82785 | 0: 1.3337
15 | 0.98019 | 0: 1.5627
20 | 1.1335 | 0: 1.7932
25 | 1.3932 | 0: 2.1581
30 | 1.6546 | 0: 2.5251
35 | 1.6546 | 0: 2.5251
40 | 1.9604 | 0: 2.9505
45 | 2.2678 | 0: 3.3779
50 | 2.2678 | 0: 3.3779
55 | 2.5259 | 0: 3.7106
60 | 2.8169 | 0: 4.0796
65 | 3.1423 | 0: 4.4861
70 | 3.5029 | 0: 4.9306
75 | 3.8982 | 0: 5.4123
80 | 4.3269 | 0: 5.9293
85 | 4.7867 | 0: 6.479
90 | 5.2745 | 0: 7.0578
95 | 5.7866 | 0: 7.662
100 | 6.3192 | 0: 8.2874
105 | 6.8683 | 0: 8.9302
110 | 7.4314 | 0: 9.5865
115 | 8.0062 | 0: 10.2531
120 | 8.5908 | 0: 10.927
125 | 9.1836 | 0: 11.6061
130 | 9.783 | 0: 12.2886
135 | 10.3882 | 0: 12.9733
140 | 10.9982 | 0: 13.6595
145 | 11.6125 | 0: 14.3471
150 | 12.2306 | 0: 15.0363
160 | 13.4787 | 0: 16.4213
170 | 14.7485 | 0: 17.8203
180 | 16.048 | 0: 19.2403
190 | 17.3863 | 0: 20.6892
200 | 18.7719 | 0: 22.1748
210 | 20.2116 | 0: 23.704
220 | 21.7059 | 0: 25.2824
230 | 23.2543 | 0: 26.9128
240 | 24.8579 | 0: 28.5958
250 | 26.5202 | 0: 30.3307
260 | 28.2444 | 0: 32.1141
270 | 30.0244 | 0: 33.9405
280 | 31.8497 | 0: 35.8033
290 | 33.7079 | 0: 37.6954
300 | 35.5857 | 0: 39.6102
310 | 37.473 | 0: 41.5415
320 | 39.3729 | 0: 43.48
330 | 41.2874 | 0: 45.4167
340 | 43.2137 | 0: 47.3442
350 | 45.1443 | 0: 49.2563
360 | 47.0685 | 0: 51.1495
370 | 48.9787 | 0: 53.022
380 | 50.8714 | 0: 54.874
390 | 52.7463 | 0: 56.7062
400 | 54.6053 | 0: 58.5197
410 | 56.4517 | 0: 60.3148
420 | 58.286 | 0: 62.0896
430 | 60.1063 | 0: 63.841
440 | 61.9088 | 0: 65.5654
450 | 63.688 | 0: 67.2587
460 | 65.4375 | 0: 68.9167
470 | 67.1507 | 0: 70.5358
480 | 68.8227 | 0: 72.1129
490 | 70.4505 | 0: 73.6455
500 | 72.0325 | 0: 75.1321
510 | 73.5684 | 0: 76.5717
520 | 75.0561 | 0: 77.9625
530 | 76.4937 | 0: 79.3034
540 | 77.8804 | 0: 80.5937
550 | 79.2158 | 0: 81.8334
560 | 80.5003 | 0: 83.0226
570 | 81.7347 | 0: 84.1619
580 | 82.9201 | 0: 85.2523
590 | 84.0582 | 0: 86.2948
600 | 85.1506 | 0: 87.2907
610 | 86.1995 | 0: 88.2415
620 | 87.2064 | 0: 89.1486
630 | 88.1731 | 0: 90.0139
640 | 89.1013 | 0: 90.8389
650 | 89.9927 | 0: 91.6254
660 | 90.8487 | 0: 92.3754
670 | 91.6709 | 0: 93.0904
680 | 92.4603 | 0: 93.7718
690 | 93.218 | 0: 94.4211
700 | 93.9446 | 0: 95.0394