## Summary (C)
|  | Reference: | QUAIB24Y
|  | Crude: | Qua Iboe
Crude Summary Report
General Information |  |  |  |  | Molecules (%wt on crude) |  |  |  |  | Whole Crude Properties
Reference: | QUAIB24Y |  |  |  | methane + ethane |  |  |  | 0.010089 | Density @ 15°C (g/cc) |  |  |  | 0.83791
Name: | Qua Iboe |  |  |  | propane |  |  |  | 0.25222 | API Gravity |  |  |  | 37.2992
[5 empty] | isobutane |  |  |  | 0.2724 | Total Sulfur (% wt) |  |  |  | 0.12
Origin: | Nigeria |  |  |  | n-butane |  |  |  | 0.77684 | Pour Point (°C) |  |  |  | 9
[5 empty] | isopentane |  |  |  | 0.83737 | Viscosity @ 20°C (cSt) |  |  |  | 4.8046
Assay Date: | 2024-01-19 |  |  |  | n-pentane |  |  |  | 0.87773 | Viscosity @ 40°C (cSt) |  |  |  | 3.1223
[5 empty] | cyclopentane |  |  |  | 0.19169 | Nickel (ppm) |  |  |  | 3.5023
Comments: |  |  |  |  | C6 paraffins |  |  |  | 1.937 | Vanadium (ppm) |  |  |  | 0.27783
[5 empty] | C6 naphthenes |  |  |  | 1.7756 | Total Nitrogen (ppm) |  |  |  | 861.9172
[5 empty] | benzene |  |  |  | 0.11097 | Total Acid Number (mgKOH/g) |  |  |  | 0.27247
[5 empty] | C7 paraffins |  |  |  | 1.785 | Mercaptan Sulfur (ppm) |  |  |  | 6.0997
[5 empty] | C7 naphthenes |  |  |  | 3.2266 | Hydrogen Sulfide (ppm) |  |  |  | 0
[5 empty] | toluene |  |  |  | 0.45396 | Reid Vapor Pressure (kPa) |  |  |  | 41.7933
Cut Data |  |  |  |  | Atmospheric Cuts | [6 empty] | Vacuum Cuts
Start (°C) | IBP | C5 | 65 | 100 | 150 | 200 | 250 | 300 | 350 | 370 | 370 | 450 | 500 | 550
End (°C) | FBP | 65 | 100 | 150 | 200 | 250 | 300 | 350 | 370 | FBP | 450 | 500 | 550 | FBP
Yield (% wt) |  | 4.3568 | 6.0299 | 10.402 | 9.3363 | 10.8424 | 12.3719 | 11.8496 | 4.3585 | 29.1877 | 14.2759 | 5.7067 | 3.5197 | 5.6853
Yield (% vol) |  | 5.5536 | 6.8308 | 11.2801 | 9.7143 | 10.943 | 12.1577 | 11.4776 | 4.1208 | 26.0622 | 13.1717 | 5.1079 | 3.0817 | 4.7009
Cumulative Yield (% wt) |  | 1.265 | 5.6217 | 11.6517 | 22.0537 | 31.39 | 42.2324 | 54.6042 | 66.4538 | 70.8123 | 70.8123 | 85.0882 | 90.7949 | 94.3147
Volume Average B.P. (°C) | 272.7063 | 42.0911 | 83.2209 | 124.1813 | 175.7895 | 225.6918 | 275.0282 | 324.4891 | 359.8828 | 474.5203 | 407.152 | 473.0532 | 522.8725 | 633.1814
Density @ 15°C (g/cc) | 0.83791 | 0.65432 | 0.73627 | 0.76914 | 0.80161 | 0.8264 | 0.84876 | 0.8611 | 0.88217 | 0.9341 | 0.90399 | 0.93185 | 0.95263 | 1.0087
API Gravity | 37.2992 | 84.7343 | 60.6392 | 52.4198 | 44.9476 | 39.6488 | 35.1371 | 32.748 | 28.8222 | 19.9057 | 24.9506 | 20.2707 | 16.9593 | 8.6964
UOPK | 11.8594 |  |  | 11.6238 | 11.6148 | 11.6689 | 11.7241 | 11.8936 | 11.8341 | 11.8135 | 11.8289 | 11.8343 | 11.8282 | 11.6636
Molecular Weight (g/mol) |  |  |  | 108.7729 | 137.187 | 169.9978 | 207.9233 | 254.8515 | 288.9342 | 429.2463 | 340.1262 | 433.8534 | 540.2155 | 894.4634
Total Sulfur (% wt) | 0.12 | 0.00011075 | 0.00077762 | 0.0047058 | 0.017847 | 0.037965 | 0.082039 | 0.14389 | 0.17059 | 0.27079 | 0.16416 | 0.24235 | 0.342 | 0.52301
Mercaptan Sulfur (ppm) | 6.0997 | 3.1116e-05 | 0.0024447 | 0.0765 | 0.82286 | 1.9511 | 1.8036
Total Nitrogen (ppm) | 861.9172 |  |  |  |  | 11.0604 | 30.4312 | 151.4823 | 373.8189 | 2817.588 | 757.0335 | 1834.4971 | 4055.7444 | 8211.9284
Basic Nitrogen (ppm) | 378.5202 |  |  |  |  | 7.1744 | 28.8741 | 105.4252 | 228.8572 | 1204.4583 | 380.8299 | 752.514 | 1717.3799 | 3408.7006
Total Acid Number (mgKOH/g) | 0.27247 | 0.23343 | 0.17798 | 0.095775 | 0.034502 | 0.04364 | 0.16674 | 0.44069 | 0.47498 | 0.46961 | 0.4471 | 0.57609 | 0.47231 | 0.41756
Viscosity @ 20°C (cSt) | 4.8046 |  |  |  | 1.288
Viscosity @ 40°C (cSt) | 3.1223 |  |  |  | 0.99169 | 1.609 | 2.9242 | 6.0954 | 12.088
Viscosity @ 50°C (cSt) | 2.6055 |  |  |  |  | 1.3921 | 2.4154 | 4.7219 | 8.7784 | 190.2097 | 27.429 | 194.2755 | 911.875
Viscosity @ 60°C (cSt) | [9 empty] | 105.2688 | 18.5517 | 106.7695 | 424.8792
Viscosity @ 100°C (cSt) | [9 empty] | 19.3121 | 5.9066 | 19.2711 | 48.3353 | 2966.2891
Viscosity @ 130°C (cSt) | [13 empty] | 399.963
Viscosity @ 150°C (cSt) | [13 empty] | 148.2304
RON (Clear) |  | 77.7172 | 52.6211 | 63.918 | 37.7336
MON (Clear) |  | 76.3686 | 65.7968 | 61.3969 | 36.2563
Paraffins (% wt) | 29.5282 | 93.5811 | 47.2144 | 24.9755 | 39.4738
Naphthenes (%wt) | 44.4132 | 6.4189 | 50.8028 | 63.3162 | 45.3794
Aromatics (% wt) | 26.0586 | 0 | 1.9828 | 11.7083 | 15.1468
Pour Point (°C) | 9 |  |  |  |  | -49.4128 | -28.1332 | 0.90658 | 16.6347 | 49.7661 | 34.6858 | 50.318 | 57.7142 | 58.3345
Cloud Point (°C) | [5 empty] | -47.3374 | -25.3224 | 3.8792
Freeze Point (°C) |  |  |  |  | -58.037 | -43.2763 | -22.2302
Smoke Point (mm) |  |  |  |  | 23.3789 | 19.9624 | 16.6452
Cetane Index (D4737A) |  |  |  |  | 33.4969 | 42.3988 | 49.7376 | 59.8042 | 60.9113
Naphthalenes (% vol) |  |  |  |  | 0.14369 | 3.0831 | 7.4402 | 9.0386
Aniline Point (°C) |  |  |  | 47.3652 | 52.2073 | 60.2302 | 67.9555 | 76.0663 | 80.4465 |  | 89.09 | 93.2906 | 83.6645
Hydrogen (% wt) | 13.5367 | 16.4697 | 15.0964 | 14.1344 | 14.1448 | 13.8202 | 13.5103 | 13.4025 | 13.095 |  | 12.6926 | 12.4541 | 12.1866
Total Wax (% wt) | 16.1058 | [8 empty] | 25.4742 | 34.1916 | 35.3046 | 14.6574 | 0.41418
C7 Asphaltenes (% wt) | 0.01118 | [8 empty] | 0.038305 |  | 0 | 0 | 0.19665
Micro Carbon Residue (% wt) | 1.3012 | [8 empty] | 4.458 |  | 0.42695 | 2.8055 | 20.7197
Vanadium (ppm) | 0.27783 | [8 empty] | 0.95189 |  | 0 | 0 | 4.8869
Nickel (ppm) | 3.5023 | [8 empty] | 11.9991 |  | 0 | 0 | 61.6015
Iron (ppm) | 1.5344 | [8 empty] | 5.2571 |  | 0 | 0 | 26.9892
Sodium (ppm) | 1.7711
Mercury (ppb) | 1
Arsenic (ppb) | 113
This assay information is provided to you courtesy of ExxonMobil Technology & Engineering Company (EMTEC) and is based on a range of data and information.
While care has been taken in preparing these materials, no representations, warranties or guarantees are made as to their accuracy, reliability, quality, correctness
or completeness. Each user must make its own determination and judgment on applying any information in this assay. Any and all use of this information shall be
the sole responsibility of the user, and the user releases EMTEC, its parent and its affiliates from any and all claims arising from its use and shall defend and hold
EMTEC, its parent and its affiliates harmless from any third party claims arising from the user's application or use of the assay information.

## Yield Graph (C)
|  | Reference: | QUAIB24Y
|  | Crude: | Qua Iboe
Yield Distribution
Cumulative Volume % Distilled at 10 Degree C (TBP) Intervals
|  | 0 | 10 | 20 | 30 | 40 | 50 | 60 | 70 | 80 | 90
| 0 |  |  |  | 3.599 | 4.3744 | 5.1524 | 6.6022 | 8.2766 | 10.1295 | 12.1219
| 100 | 14.2444 | 16.4937 | 18.873 | 21.3673 | 23.6965 | 25.5245 | 27.2792 | 29.1671 | 31.1509 | 33.1847
| 200 | 35.2388 | 37.305 | 39.4008 | 41.5674 | 43.8312 | 46.1817 | 48.5922 | 51.0301 | 53.4738 | 55.9137
| 300 | 58.3394 | 60.739 | 63.0971 | 65.4017 | 67.644 | 69.817 | 71.9161 | 73.9378 | 75.8803 | 77.7428
| 400 | 79.5254 | 81.2277 | 82.8432 | 84.365 | 85.7882 | 87.1095 | 88.328 | 89.4445 | 90.4617 | 91.3842
| 500 | 92.2175 | 92.9683 | 93.6444 | 94.2534 | 94.8027 | 95.2991 | 95.7488 | 96.1572 | 96.529 | 96.8685
Boiling Point | Wgt | 0: Vol
-50 | 0.1943 | 0: 0.31379
-45 | 0.20943 | 0: 0.33827
-40 | 0.22459 | 0: 0.36282
-35 | 0.23978 | 0: 0.38741
-30 | 0.255 | 0: 0.41207
-25 | 0.27025 | 0: 0.43678
-20 | 0.28552 | 0: 0.46153
-15 | 0.28552 | 0: 0.46153
-10 | 0.42939 | 0: 0.67206
-5 | 0.57339 | 0: 0.88284
0 | 0.57339 | 0: 0.88284
5 | 0.80303 | 0: 1.2072
10 | 1.0334 | 0: 1.5326
15 | 1.265 | 0: 1.8599
20 | 1.4982 | 0: 2.1895
25 | 2.0294 | 0: 2.8915
30 | 2.5647 | 0: 3.599
35 | 2.5647 | 0: 3.599
40 | 3.1568 | 0: 4.3744
45 | 3.7506 | 0: 5.1524
50 | 3.7506 | 0: 5.1524
55 | 4.3163 | 0: 5.8475
60 | 4.9404 | 0: 6.6022
65 | 5.6217 | 0: 7.4135
70 | 6.3573 | 0: 8.2766
75 | 7.1418 | 0: 9.1846
80 | 7.9683 | 0: 10.1295
85 | 8.8344 | 0: 11.109
90 | 9.7384 | 0: 12.1219
95 | 10.6781 | 0: 13.1672
100 | 11.6517 | 0: 14.2444
105 | 12.657 | 0: 15.3531
110 | 13.6947 | 0: 16.4937
115 | 14.7656 | 0: 17.6666
120 | 15.8712 | 0: 18.873
125 | 17.011 | 0: 20.1115
130 | 18.1716 | 0: 21.3673
135 | 19.3056 | 0: 22.5891
140 | 20.338 | 0: 23.6965
145 | 21.2364 | 0: 24.6557
150 | 22.0537 | 0: 25.5245
160 | 23.7155 | 0: 27.2792
170 | 25.5178 | 0: 29.1671
180 | 27.4247 | 0: 31.1509
190 | 29.3918 | 0: 33.1847
200 | 31.39 | 0: 35.2388
210 | 33.4112 | 0: 37.305
220 | 35.4732 | 0: 39.4008
230 | 37.6178 | 0: 41.5674
240 | 39.8736 | 0: 43.8312
250 | 42.2324 | 0: 46.1817
260 | 44.6688 | 0: 48.5922
270 | 47.1459 | 0: 51.0301
280 | 49.6364 | 0: 53.4738
290 | 52.127 | 0: 55.9137
300 | 54.6042 | 0: 58.3394
310 | 57.0561 | 0: 60.739
320 | 59.4734 | 0: 63.0971
330 | 61.8497 | 0: 65.4017
340 | 64.1787 | 0: 67.644
350 | 66.4538 | 0: 69.817
360 | 68.6676 | 0: 71.9161
370 | 70.8123 | 0: 73.9378
380 | 72.8826 | 0: 75.8803
390 | 74.8762 | 0: 77.7428
400 | 76.793 | 0: 79.5254
410 | 78.6336 | 0: 81.2277
420 | 80.391 | 0: 82.8432
430 | 82.0572 | 0: 84.365
440 | 83.6249 | 0: 85.7882
450 | 85.0882 | 0: 87.1095
460 | 86.4431 | 0: 88.328
470 | 87.6879 | 0: 89.4445
480 | 88.8246 | 0: 90.4617
490 | 89.858 | 0: 91.3842
500 | 90.7949 | 0: 92.2175
510 | 91.6438 | 0: 92.9683
520 | 92.4126 | 0: 93.6444
530 | 93.109 | 0: 94.2534
540 | 93.7407 | 0: 94.8027
550 | 94.3147 | 0: 95.2991
560 | 94.8374 | 0: 95.7488
570 | 95.3147 | 0: 96.1572
580 | 95.7516 | 0: 96.529
590 | 96.1524 | 0: 96.8685
600 | 96.5209 | 0: 97.1789
610 | 96.86 | 0: 97.4633
620 | 97.1727 | 0: 97.7241
630 | 97.4609 | 0: 97.9635
640 | 97.7268 | 0: 98.1832
650 | 97.972 | 0: 98.3848
660 | 98.198 | 0: 98.5696
670 | 98.4061 | 0: 98.7391
680 | 98.5976 | 0: 98.8942
690 | 98.7736 | 0: 99.0362
700 | 98.9353 | 0: 99.1659