## Summary (C)
|  | Reference: | ZAFRB24B
|  | Crude: | Zafiro Blend
Crude Summary Report
General Information |  |  |  |  | Molecules (%wt on crude) |  |  |  |  | Whole Crude Properties
Reference: | ZAFRB24B |  |  |  | methane + ethane |  |  |  | 0.010202 | Density @ 15°C (g/cc) |  |  |  | 0.87444
Name: | Zafiro Blend |  |  |  | propane |  |  |  | 0.13607 | API Gravity |  |  |  | 30.2405
[5 empty] | isobutane |  |  |  | 0.12878 | Total Sulfur (% wt) |  |  |  | 0.26185
Origin: | Equatorial Guinea |  |  |  | n-butane |  |  |  | 0.4609 | Pour Point (°C) |  |  |  | -52.3082
[5 empty] | isopentane |  |  |  | 0.53708 | Viscosity @ 20°C (cSt) |  |  |  | 12.8568
Assay Date: | 2024-03-22 |  |  |  | n-pentane |  |  |  | 0.55706 | Viscosity @ 40°C (cSt) |  |  |  | 7.0073
[5 empty] | cyclopentane |  |  |  | 0.12669 | Nickel (ppm) |  |  |  | 15.1688
Comments: |  |  |  |  | C6 paraffins |  |  |  | 1.325 | Vanadium (ppm) |  |  |  | 2.3739
[5 empty] | C6 naphthenes |  |  |  | 1.1565 | Total Nitrogen (ppm) |  |  |  | 2463.3532
[5 empty] | benzene |  |  |  | 0.076961 | Total Acid Number (mgKOH/g) |  |  |  | 0.597
[5 empty] | C7 paraffins |  |  |  | 1.2817 | Mercaptan Sulfur (ppm) |  |  |  | 6.7246
[5 empty] | C7 naphthenes |  |  |  | 2.318 | Hydrogen Sulfide (ppm) |  |  |  | 0
[5 empty] | toluene |  |  |  | 0.31174 | Reid Vapor Pressure (kPa) |  |  |  | 33.5506
Cut Data |  |  |  |  | Atmospheric Cuts | [6 empty] | Vacuum Cuts
Start (°C) | IBP | C5 | 65 | 100 | 150 | 200 | 250 | 300 | 350 | 370 | 370 | 450 | 500 | 550
End (°C) | FBP | 65 | 100 | 150 | 200 | 250 | 300 | 350 | 370 | FBP | 450 | 500 | 550 | FBP
Yield (% wt) |  | 2.3938 | 4.2983 | 7.3489 | 8.3395 | 9.8136 | 10.8329 | 10.6692 | 4.0579 | 41.5406 | 14.7254 | 7.4049 | 5.7576 | 13.6528
Yield (% vol) |  | 3.2821 | 5.226 | 8.4047 | 9.0065 | 10.1942 | 10.9267 | 10.5817 | 3.92 | 37.291 | 13.8002 | 6.7664 | 5.1756 | 11.5488
Cumulative Yield (% wt) |  | 0.70533 | 3.0991 | 7.3974 | 14.7463 | 23.0858 | 32.8994 | 43.7323 | 54.4015 | 58.4594 | 58.4594 | 73.1847 | 80.5896 | 86.3472
Volume Average B.P. (°C) | 323.5579 | 43.4202 | 83.2613 | 125.1039 | 175.4558 | 225.4787 | 275.0702 | 324.6604 | 359.9109 | 510.1052 | 408.7349 | 473.987 | 523.8095 | 646.2568
Density @ 15°C (g/cc) | 0.87444 | 0.63633 | 0.71767 | 0.76271 | 0.80766 | 0.83967 | 0.86474 | 0.8794 | 0.90282 | 0.97131 | 0.9305 | 0.95423 | 0.96994 | 1.0307
API Gravity | 30.2405 | 90.8551 | 65.625 | 53.9733 | 43.6246 | 36.9419 | 32.0571 | 29.3274 | 25.1544 | 14.1021 | 20.4904 | 16.7099 | 14.3076 | 5.7096
UOPK | 11.706 |  |  | 11.731 | 11.5249 | 11.4827 | 11.5077 | 11.647 | 11.5636 | 11.5382 | 11.5006 | 11.5614 | 11.6214 | 11.4698
Molecular Weight (g/mol) |  |  |  | 109.6447 | 136.3709 | 167.7412 | 204.3851 | 249.4825 | 281.346 | 472.8797 | 329.926 | 421.2074 | 528.0993 | 926.7744
Total Sulfur (% wt) | 0.26185 | 0.0017815 | 0.0050437 | 0.015528 | 0.041575 | 0.082864 | 0.16542 | 0.24346 | 0.29365 | 0.46469 | 0.3252 | 0.36171 | 0.43788 | 0.6823
Mercaptan Sulfur (ppm) | 6.7246 | 7.7464 | 36.7816 | 58.0112 | 26.2454 | 8.9758 | 3.1919
Total Nitrogen (ppm) | 2463.3532 |  |  |  |  | 21.6404 | 82.0559 | 296.7468 | 650.6933 | 5762.271 | 1335.5543 | 2760.2033 | 4747.6212 | 12592.9023
Basic Nitrogen (ppm) | 778.022 |  |  |  |  | 16.1339 | 64.2474 | 182.6829 | 305.5111 | 1774.9776 | 586.3957 | 1024.2925 | 1298.0829 | 3665.2042
Total Acid Number (mgKOH/g) | 0.597 | 0.0016403 | 0.0076661 | 0.025309 | 0.066885 | 0.16951 | 0.48977 | 0.88318 | 1.0094 | 0.92514 | 1.0926 | 1.1405 | 1.0606 | 0.57062
Viscosity @ 20°C (cSt) | 12.8568 |  |  |  | 1.3941
Viscosity @ 40°C (cSt) | 7.0073 |  |  |  | 1.0536 | 1.7354 | 3.3961 | 8.256 | 18.4804
Viscosity @ 50°C (cSt) | 5.4594 |  |  |  |  | 1.4874 | 2.7551 | 6.1563 | 12.6607 | 1959.145 | 42.7663 | 321.848 | 2698.7261
Viscosity @ 60°C (cSt) | [9 empty] | 819.5573 | 27.0791 | 163.4183 | 1086.121
Viscosity @ 100°C (cSt) | [9 empty] | 70.1616 | 7.2847 | 24.0993 | 83.6282 | 45345.9021
Viscosity @ 130°C (cSt) | [13 empty] | 2943.8112
Viscosity @ 150°C (cSt) | [13 empty] | 766.7046
RON (Clear) |  | 77.931 | 59.2323 | 62.4429 | 46.6416
MON (Clear) |  | 76.7091 | 67.7102 | 60.0964 | 42.7146
Paraffins (% wt) | 19.4265 | 93.6679 | 44.0369 | 24.1399 | 28.9425
Naphthenes (%wt) | 40.2151 | 6.3321 | 54.104 | 65.4983 | 56.9259
Aromatics (% wt) | 40.3583 | 0 | 1.8591 | 10.3619 | 14.1316
Pour Point (°C) | -52.3082 |  |  |  |  | -55.1436 | -33.7201 | -9.2413 | 5.2942 | 42.5289 | 23.3126 | 39.0153 | 46.6273 | 75.6384
Cloud Point (°C) | [5 empty] | -53.1452 | -31.7737 | -7.5689
Freeze Point (°C) |  |  |  |  | -67.3973 | -48.6976 | -27.2643
Smoke Point (mm) |  |  |  |  | 20.9826 | 17.8696 | 14.9747
Cetane Index (D4737A) |  |  |  |  | 30.7998 | 36.7798 | 42.9646 | 51.4239 | 51.4203
Naphthalenes (% vol) |  |  |  |  | 0.11332 | 2.5872 | 8.1209 | 11.1222
Aniline Point (°C) |  |  |  | 47.0866 | 50.1087 | 57.0761 | 63.3411 | 68.1382 | 70.6578 |  | 73.4772 | 76.5983 | 78.1981
Hydrogen (% wt) | 12.9475 | 16.46 | 15.0436 | 14.1896 | 13.9589 | 13.3156 | 13.167 | 12.9261 | 12.5539 |  | 12.1696 | 11.9332 | 11.9778
Total Wax (% wt) | 5.0607 | [8 empty] | 3.5296 | 7.8484 | 3.9286 | 0.32916 | 0.0046743
C7 Asphaltenes (% wt) | 0.1193 | [8 empty] | 0.28718 |  | 0 | 0 | 0.87379
Micro Carbon Residue (% wt) | 2.6884 | [8 empty] | 6.4716 |  | 0.016967 | 1.0442 | 19.2414
Vanadium (ppm) | 2.3739 | [8 empty] | 5.7146 |  | 0 | 0 | 17.3876
Nickel (ppm) | 15.1688 | [8 empty] | 36.5155 |  | 0 | 0 | 111.1039
Iron (ppm) | 9.5046 | [8 empty] | 22.8762 |  | 0 | 0 | 69.6043
Sodium (ppm) | 3.736
Mercury (ppb) | 1
Arsenic (ppb) | 159.0892
This assay information is provided to you courtesy of ExxonMobil Technology & Engineering Company (EMTEC) and is based on a range of data and information.
While care has been taken in preparing these materials, no representations, warranties or guarantees are made as to their accuracy, reliability, quality, correctness
or completeness. Each user must make its own determination and judgment on applying any information in this assay. Any and all use of this information shall be
the sole responsibility of the user, and the user releases EMTEC, its parent and its affiliates from any and all claims arising from its use and shall defend and hold
EMTEC, its parent and its affiliates harmless from any third party claims arising from the user's application or use of the assay information.

## Yield Graph (C)
|  | Reference: | ZAFRB24B
|  | Crude: | Zafiro Blend
Yield Distribution
Cumulative Volume % Distilled at 10 Degree C (TBP) Intervals
|  | 0 | 10 | 20 | 30 | 40 | 50 | 60 | 70 | 80 | 90
| 0 |  |  |  | 2.1172 | 2.526 | 2.9577 | 3.8768 | 5.0898 | 6.5146 | 8.0561
| 100 | 9.6751 | 11.3362 | 13.0139 | 14.6955 | 16.3808 | 18.0798 | 19.8065 | 21.5659 | 23.3618 | 25.2
| 200 | 27.0863 | 29.0258 | 31.0196 | 33.0632 | 35.1517 | 37.2805 | 39.4416 | 41.6246 | 43.8192 | 46.016
| 300 | 48.2072 | 50.3854 | 52.5409 | 54.6649 | 56.7498 | 58.789 | 60.7769 | 62.709 | 64.5815 | 66.3939
| 400 | 68.1608 | 69.9128 | 71.6479 | 73.3336 | 74.9549 | 76.5091 | 77.996 | 79.4155 | 80.7681 | 82.0545
| 500 | 83.2755 | 84.4323 | 85.5262 | 86.5591 | 87.5333 | 88.4512 | 89.3152 | 90.1281 | 90.8923 | 91.6106
Boiling Point | Wgt | 0: Vol
-50 | 0.14995 | 0: 0.28446
-45 | 0.15936 | 0: 0.30153
-40 | 0.1686 | 0: 0.31828
-35 | 0.17769 | 0: 0.33473
-30 | 0.18666 | 0: 0.35091
-25 | 0.1955 | 0: 0.36684
-20 | 0.20425 | 0: 0.38256
-15 | 0.20425 | 0: 0.38256
-10 | 0.27508 | 0: 0.49699
-5 | 0.34562 | 0: 0.61072
0 | 0.34562 | 0: 0.61072
5 | 0.46302 | 0: 0.79255
10 | 0.58239 | 0: 0.97715
15 | 0.70533 | 0: 1.167
20 | 0.83329 | 0: 1.3644
25 | 1.0878 | 0: 1.7308
30 | 1.3566 | 0: 2.1172
35 | 1.3566 | 0: 2.1172
40 | 1.6443 | 0: 2.526
45 | 1.9487 | 0: 2.9577
50 | 1.9487 | 0: 2.9577
55 | 2.2691 | 0: 3.3797
60 | 2.6519 | 0: 3.8768
65 | 3.0991 | 0: 4.4491
70 | 3.6068 | 0: 5.0898
75 | 4.1647 | 0: 5.7846
80 | 4.7585 | 0: 6.5146
85 | 5.3828 | 0: 7.2733
90 | 6.0338 | 0: 8.0561
95 | 6.7069 | 0: 8.8583
100 | 7.3974 | 0: 9.6751
105 | 8.101 | 0: 10.5023
110 | 8.8145 | 0: 11.3362
115 | 9.5358 | 0: 12.1741
120 | 10.2632 | 0: 13.0139
125 | 10.9958 | 0: 13.8545
130 | 11.7334 | 0: 14.6955
135 | 12.4761 | 0: 15.5373
140 | 13.225 | 0: 16.3808
145 | 13.9811 | 0: 17.2276
150 | 14.7463 | 0: 18.0798
160 | 16.3098 | 0: 19.8065
170 | 17.9211 | 0: 21.5659
180 | 19.5847 | 0: 23.3618
190 | 21.305 | 0: 25.2
200 | 23.0858 | 0: 27.0863
210 | 24.9286 | 0: 29.0258
220 | 26.8343 | 0: 31.0196
230 | 28.7995 | 0: 33.0632
240 | 30.8216 | 0: 35.1517
250 | 32.8994 | 0: 37.2805
260 | 35.0272 | 0: 39.4416
270 | 37.1892 | 0: 41.6246
280 | 39.369 | 0: 43.8192
290 | 41.5534 | 0: 46.016
300 | 43.7323 | 0: 48.2072
310 | 45.8998 | 0: 50.3854
320 | 48.0546 | 0: 52.5409
330 | 50.1938 | 0: 54.6649
340 | 52.3121 | 0: 56.7498
350 | 54.4015 | 0: 58.789
360 | 56.4526 | 0: 60.7769
370 | 58.4594 | 0: 62.709
380 | 60.4171 | 0: 64.5815
390 | 62.3243 | 0: 66.3939
400 | 64.1954 | 0: 68.1608
410 | 66.0622 | 0: 69.9128
420 | 67.9219 | 0: 71.6479
430 | 69.7385 | 0: 73.3336
440 | 71.4943 | 0: 74.9549
450 | 73.1847 | 0: 76.5091
460 | 74.807 | 0: 77.996
470 | 76.3587 | 0: 79.4155
480 | 77.8388 | 0: 80.7681
490 | 79.2484 | 0: 82.0545
500 | 80.5896 | 0: 83.2755
510 | 81.8654 | 0: 84.4323
520 | 83.0772 | 0: 85.5262
530 | 84.2268 | 0: 86.5591
540 | 85.3161 | 0: 87.5333
550 | 86.3472 | 0: 88.4512
560 | 87.3226 | 0: 89.3152
570 | 88.2445 | 0: 90.1281
580 | 89.1154 | 0: 90.8923
590 | 89.9381 | 0: 91.6106
600 | 90.7149 | 0: 92.2856
610 | 91.4487 | 0: 92.9199
620 | 92.1421 | 0: 93.5164
630 | 92.7979 | 0: 94.0777
640 | 93.4188 | 0: 94.6063
650 | 94.0074 | 0: 95.1048
660 | 94.5663 | 0: 95.5757
670 | 95.0973 | 0: 96.0207
680 | 95.6016 | 0: 96.4413
690 | 96.0805 | 0: 96.8385
700 | 96.5348 | 0: 97.2135